## Steel
* declare and characterize the new coupled heat and power plants
~FI_T: PL
TechName | *TechDesc | Comm-IN | Comm-OUT | Input | Output | START | INVCOST | Life | CAP2ACT | VAROM
*Technology Name | Technology Description | [5 empty] | MPLN/Mta | 50 |  | Variable O&M Cost
IND_STEEL_NEW_SHAFT_FURNACE | Kocioł szybowy do produkcji żelaza gąbczastego | IND_STEEL_IRON_ORE |  | 1.59 |  | 2030 |  | 50 | 1 | 239.42
|  | IND_H2 |  | 6.27
|  | IND_NAT_GAS |  | 1.731
|  | IND_STEEL_MELTERS |  | 0.0003
|  | IND_ELC |  | 0.3448
|  |  | SPONGE_IRON |  | 1.06
IND_STEEL_NEW_EAF | Elektryczny piec łukowy | SPONGE_IRON |  | 1.06 |  | 2030 | 3000 | 50 | 1 | 154.92
|  | IND_ELC |  | 1.602
|  | IND_HC |  | 0.024
|  | IND_STEEL_MELTERS |  | 0.0413
|  | IND_NAT_GAS |  | 0.18
|  | IND_STEEL_OXY |  | 0.0512
|  |  | IND_STEEL_CO2 |  | 200.82
|  |  | IND_STEEL_RAW_STEEL_ELC |  | 1
processes
~FI_Process
Sets | TechName | TechDesc | Tact | Tcap | Tslvl | PrimaryCG | Vintage
PRE | IND_STEEL_NEW_SHAFT_FURNACE | Kocioł szybowy do produkcji żelaza gąbczastego | PJ | Mta
PRE | IND_STEEL_NEW_EAF | Elektryczny piec łukowy | PJ | Mta
commodities
~FI_Comm
Csets | CommName | CommDesc | Unit | LimType | CTSLvl | PeakTS | Ctype
*Commodity Set Membership | Commodity Name | Commodity Description | Unit | Sense of the Balance EQN. | Timeslice Level | Peak Monitoring | Electricity Indicator
NRG | IND_H2 | Hydrogen | PJ
MAT | IND_STEEL_IRON_ORE | Iron ore pellets | Mt
MAT | SPONGE_IRON | Sponge Iron | Mt
Static coefficients for combustion emissions in industry
~PRCCOMEMI:PL
TechName | CommName | IND_NAT_GAS
\I:
IND_STEEL_NEW_SHAFT_FURNACE | IND_CO2 | 55.82
IND_STEEL_NEW_EAF | IND_CO2 | 55.82
Note on C5: With this character *, this column is ignored from VEDA. It is just useful for your information
Note on I13: Juan Carlos Santivañez: https://www.mattech-journal.org/articles/mattech/full_html/2023/04/mt20230025/mt20230025.html#:~:text=For%20example%2C%20the%20CAPEX%20for,%24%2Ft%20of%20annual%20capacity.
Note on B25: Sets declarations are NO-inherited. Possible Allowed Sets ELE (Thermal Electric Power Plant) CHP (Combined Heat and Power) STGTSS (Pump Storage) PRE (Genric Process/Technology) DMD (Demand Device) IMP (Import) EXP (Export) MIN (Mining Process) RNW (Renewable Technology) HPL (Heatin Plant)
Note on G25: Allowed TsLvl ANNUAL (Annual level) SEASON (Seasonal level) WEEKLY (Weekly level) DAYNITE (day and night level)
Note on I25: Allowed Vintage - NO - YES
Note on B33: Csets declarations are inherited until the next one is encountered. Allowed Cset: NRG (Energy) ENV (Emission) DEM (Demand) MAT (Material) FIN (Financial)
Note on F33: Amit Kanudia: LO for PRODUCTION >= CONSUMPTION (Default) FX for PRODUCTION = CONSUMPTION UP for PRODUCTION <= CONSUMPTION
Note on G33: Allowed CTSLvl SEASON (Seasonal level) WEEKLY (Weekly level) DAYNITE (day and night level)
Note on H33: Allowed PeakTS ANNUAL (to generate Peak Equation for all the TimeSlices) User TS (to generate Peak Equation for a single TS)
Note on I33: Allowed Ctype ELC (Electricity)
Note on H35: Amit Kanudia: will generate the peaking equation for all timeslices